## all containers
PAREKH PLASTICS
Factory Address: 12, Parekh Ind Estate College Road, Vadkun Dahanu
Tel : +02528-222282. Fax : 02528-223189. Email : mehul@parekhplastics.com Web: www.parekhplastics.com
A. Parameters | Unit | Tolerance | 800ml | 1.2 Litre | 2.56 Litre | 4.1 Litre | 2 kg Ink | 640 ml | 1100ml | 1.2 Litre | 4 Litre
Container type |  | - | Conical | Conical | Conical | Conical | Conical | Cylindrical | Conical | Cylindrical | Cylindrical
Model No. container |  | - | PP0800C | PP1200C | PP2560C | PP4100C | PP2300C | PP 0640S | PP1100C | PP1200S | PP4900S
Lid type |  | - | Plain | Plain | Plain | Plain | Plain | Plain | Plain | Plain | Plain
Model No. lid |  | - | PP0800L | PP1200L | PP2560L | PP4100L | PP2300L | PP 0640L | PP1100L | PP1200S | PP4900S
B. Dimensions & volume specifications
Brimful volume before lid fitment | ml | ± 1% | 850 | 1235 | 2705 | 4125 | 2445 | 650 | 1170 | 1225 | 4605
Brimful volume after lid fitment | ml | ± 1% | 830 | 1215 | 2460 | 4040 | 2145 | 625 | 1150 | 1210 | 4570
C. Material of Construction
MOC - container | N/A | N/A | PPCP | PPCP | PPCP | PPCP | PPCP | PPCP | PPCP | PPCP | PPCP
MOC - lid | N/A | N/A | PPCP | PPCP | PPCP | PPCP | PPCP | PPCP | PPCP | PPCP | PPCP
Diameter at top [OD] | mm | ± 2 | 115 | 125 | 160 | 187.5 | 178.5 | 113 | 144 | 113 | 184
Neck opening diameter [ID] | mm | ± 2 | 110 | 119 | 131 | 180 | 117 | 108 | 138 | 108 | 173
Max outer O.D. after handle fitment | mm | ± 2 | N/A | N/A | 184 | 204 | N/A | N/A | N/A | N/A | 198
Diameter at bottom [OD] | mm | ± 2 | 95 | 103 | 137 | 163 | 143 | 106 | 126 | 106 | 169
Height of container [HT] | mm | ± 2 | 108 | 132 | 163 | 184 | 116.5 | 82 | 94.5 | 134 | 205
Max height after lid fitment | mm | ± 2 | 108 | 134 | 165 | 185.3 | 121 | 82.2 | 95 | 134.5 | 208
Avg thickness of container | mm | N/A | 0.8 | 1 | 1 | 1.1 | 0.95 | 0.7 | 0.8 | 1 | 1.8
Avg thickness of lid | mm | N/A | 0.6 | 1.5 | 1.7 | 1 | 1.1 | 1 | 0.8 | 1 | 0.95
D. Weight specifications.
Minimum container weight | g | ± 5 | 40 | 58 | 100 | 142 | 82 | 34 | 54 | 52 | 194
Weight of the handle | g | ± 1 | N/A | N/A | 13 | 15 | n/a | N/A | N/A | N/A | 7
Minimum lid weight | g | ± 5 | 15 | 20 | 34 | 58 | 40 | 17 | 24 | 17 | 48
Total weight | g | ± 5 | 55 | 78 | 134 | 200 | 122 | 51 | 78 | 69 | 242
E. Artwork specifications.
Silk screen print area | mm | mm | 290*65 mm | 310* 75mm | 417*100mm | 515*110 mm | n/a | 300*50mm | N/A | 305*97 mm | 520*133 | 406.4
F. Packaging Specification | [11 empty] | 304.8
No of pcs of Cont | pcs | n/a | 300 | 450 | 160 with handle | 126 with handle | 132 | 150 | 361 | 90 | 24
No of pcs of cap | pcs | n/a | 600 | 1280 | 700 | 360 | 222 | 150 | 350 | 90 | 24
A. Parameters | Unit | Tolerance | 6 Litre | 11 Litre | 22 litre | 8.7 Litre | 15.7 Litre
Container type |  | - | Conical | Conical | Conical | Conical | Conical
Model No. container |  | - | PP006300C | PP11400C | PP22000C | PP8800C | PP15700C
Lid type |  | - | Plain | Plain | Plain | Plain | Plain
Model No. lid |  | - | PP006300L | PP11400L | PP20000L | PP8800L | PP15700L
B. Dimensions & volume specifications
Brimful volume before lid fitment | ml | ± 1% | 6200 | 11350 | 21850 | 8730 | 15700
Brimful volume after lid fitment | ml | ± 1% | 6065 | 11030 | 21680 | 8560 | 15500
C. Material of Construction | [12 empty] | 14.7638
MOC - container | N/A | N/A | PPCP | PPCP | PPCP | PPCP | PPCP
MOC - lid | N/A | N/A | PPCP | PPCP | PPCP | PPCP | PPCP
Diameter at top [OD] | mm | ± 2 | 210 | 254 | 297 | 237 | 293
Neck opening diameter [ID] | mm | ± 2 | 202 | 248 | 292 | 231 | 282
Max outer O.D. after handle fitment | mm | ± 2 | 234 | 283 | 330 | 250 | 310
Diameter at bottom [OD] | mm | ± 2 | 202 | 224 | all | 196 | 251
Height of container [HT] | mm | ± 2 | 219 | 261 | 375 | 245 | 280
Max height after lid fitment | mm | ± 2 | 221 | 263 | 372 | 248 | 282
Avg thickness of container | mm | N/A | 0.8 | 1.7 | 2 | 1.55 | 1.6
Avg thickness of lid | mm | N/A | 0.6 | 1.2 | 2.4 | 1 | 1.5
D. Weight specifications.
Minimum container weight | g | ± 5 | 238 | 395 | 790 | 320 | 530
Weight of the handle | g | ±2 | 21 | 35 | 55 | 35 | 53
Minimum lid weight | g | ± 5 | 79 | 125 | 250 | 125 | 225
Total weight | g | ± 5 | 317 | 520 | 1040 | 445 | 755
E. Artwork specifications.
Silk screen print area | mm | mm | 570*145 | 690*160 | 810*220 | 650*155 | 810 *175
F. Packaging Specification
No of pcs of Cont | pcs | N/A | 112 | 52 | 9 or 11 | 52 | 24
No of pcs of cap | pcs | N/A | 350 | 220 | 110 | 220 | 110

## PIL
PAREKH PLASTICS
Factory Address: 12, Parekh Ind Estate College Road, Vadkun Dahanu
Tel : +02528-222282. Fax : 02528-223189. Email : mehul@parekhplastics.com Web: www.parekhplastics.com
A. Parameters | Unit | Tolerance | 800ml | 1.2 Litre | 2.56 Litre | 4.1 Litre | 640 ml | 1.2 Litre | 4 Litre
Container type |  | - | Conical | Conical | Conical | Conical | Cylindrical | Cylindrical | Cylindrical
Model No. container |  | - | PP0800C | PP1200C | PP2560C | PP4100C | PP 0640S | PP1200S | PP4900S
Lid type |  | - | Plain | Plain | Plain | Plain | Plain | Plain | Plain
Model No. lid |  | - | PP0800L | PP1200L | PP2560L | PP4100L | PP 0640L | PP1200S | PP4900S
B. Dimensions & volume specifications
Brimful volume before lid fitment | ml | ± 1% | 850 | 1235 | 2705 | 4125 | 650 | 1225 | 4605
Brimful volume after lid fitment | ml | ± 1% | 830 | 1215 | 2460 | 4040 | 625 | 1210 | 4570
C. Material of Construction
MOC - container | N/A | N/A | PPCP | PPCP | PPCP | PPCP | PPCP | PPCP | PPCP
MOC - lid | N/A | N/A | PPCP | PPCP | PPCP | PPCP | PPCP | PPCP | PPCP
Diameter at top [OD] | mm | ± 2 | 115 | 125 | 160 | 187.5 | 113 | 113 | 184
Neck opening diameter [ID] | mm | ± 2 | 110 | 119 | 131 | 180 | 108 | 108 | 173
Max outer O.D. after handle fitment | mm | ± 2 | N/A | N/A | 184 | 204 | N/A | N/A | 198
Diameter at bottom [OD] | mm | ± 2 | 95 | 103 | 137 | 163 | 106 | 106 | 169
Height of container [HT] | mm | ± 2 | 108 | 132 | 163 | 184 | 82 | 134 | 205
Max height after lid fitment | mm | ± 2 | 108 | 134 | 165 | 185.3 | 82.2 | 134.5 | 208
Avg thickness of container | mm | N/A | 0.8 | 1 | 1 | 1.1 | 0.7 | 1 | 1.8
Avg thickness of lid | mm | N/A | 0.6 | 1.5 | 1.7 | 1 | 1 | 1 | 0.95
D. Weight specifications.
Minimum container weight | g | ± 5 | 40 | 58 | 100 | 142 | 34 | 52 | 194
Weight of the handle | g | ± 1 | N/A | N/A | 13 | 15 | N/A | N/A | 7
Minimum lid weight | g | ± 5 | 15 | 20 | 34 | 58 | 17 | 17 | 48
Total weight | g | ± 5 | 55 | 78 | 134 | 200 | 51 | 69 | 242
E. Artwork specifications.
Silk screen print area | mm | mm | 290*65 mm | 320* 75mm | 455*100mm | 515*120mm | 300*50mm | 305*97 mm | 520*133
F. Packaging Specification
No of pcs of Cont | pcs | n/a | 300 | 450 | 160 with handle | 126 with handle | 150 | 90 | 24
No of pcs of cap | pcs | n/a | 600 | 1280 | 700 | 360 | 150 | 90 | 24
A. Parameters | Unit | Tolerance | 6 Litre | 11 Litre | 22 litre | 8.7 Litre | 15.7 Litre
Container type |  | - | Conical | Conical | Conical | Conical | Conical
Model No. container |  | - | PP006300C | PP11400C | PP22000C | PP8800C | PP15700C
Lid type |  | - | Plain | Plain | Plain | Plain | Plain
Model No. lid |  | - | PP006300L | PP11400L | PP20000L | PP8800L | PP15700L
B. Dimensions & volume specifications
Brimful volume before lid fitment | ml | ± 1% | 6200 | 11350 | 21850 | 8730 | 15700
Brimful volume after lid fitment | ml | ± 1% | 6065 | 11030 | 21680 | 8560 | 15500
C. Material of Construction
MOC - container | N/A | N/A | PPCP | PPCP | PPCP | PPCP | PPCP
MOC - lid | N/A | N/A | PPCP | PPCP | PPCP | PPCP | PPCP
Diameter at top [OD] | mm | ± 2 | 210 | 254 | 297 | 237 | 293
Neck opening diameter [ID] | mm | ± 2 | 202 | 248 | 292 | 231 | 282
Max outer O.D. after handle fitment | mm | ± 2 | 234 | 283 | 330 | 250 | 310
Diameter at bottom [OD] | mm | ± 2 | 202 | 224 | all | 196 | 251
Height of container [HT] | mm | ± 2 | 219 | 261 | 375 | 245 | 280
Max height after lid fitment | mm | ± 2 | 221 | 263 | 372 | 248 | 282
Avg thickness of container | mm | N/A | 0.8 | 1.7 | 2 | 1.55 | 1.6
Avg thickness of lid | mm | N/A | 0.6 | 1.2 | 2.4 | 1 | 1.5
D. Weight specifications.
Minimum container weight | g | ± 5 | 238 | 395 | 790 | 320 | 530
Weight of the handle | g | ±2 | 21 | 35 | 55 | 35 | 53
Minimum lid weight | g | ± 5 | 79 | 125 | 260 | 125 | 225
Total weight | g | ± 5 | 317 | 520 | 1050 | 445 | 755
E. Artwork specifications.
Silk screen print area | mm | mm | 570*145 | 690*160 | 810*220 | 650*155 | 810 *175
F. Packaging Specification
No of pcs of Cont | pcs | N/A | 112 | 52 | 9 or 11 | 52 | 24
No of pcs of cap | pcs | N/A | 350 | 220 | 110 | 220 | 110

## Sheet2
PAREKH PLASTICS
Factory Address: 12, Parekh Ind Estate College Road, Vadkun Dahanu
Tel : +02528-222282. Fax : 02528-223189. Email : mehul@parekhplastics.com Web: www.parekhplastics.com
A. Parameters | Unit | Tolerance | 1.2 Litre | 4 Litre
Container type |  | - | Cylindrical | Cylindrical
Model No. container |  | - | PP1200S | PP4900S
Lid type |  | - | Plain | Plain
Model No. lid |  | - | PP1200S | PP4900S
B. Dimensions & volume specifications
Brimful volume before lid fitment | ml | ± 1% | 1225 | 4605
Brimful volume after lid fitment | ml | ± 1% | 1210 | 4570
C. Material of Construction
MOC - container | N/A | N/A | PPCP | PPCP
MOC - lid | N/A | N/A | PPCP | PPCP
Diameter at top [OD] | mm | ± 2 | 113 | 184
Neck opening diameter [ID] | mm | ± 2 | 108 | 173
Max outer O.D. after handle fitment | mm | ± 2 | N/A | 198
Diameter at bottom [OD] | mm | ± 2 | 106 | 169
Height of container [HT] | mm | ± 2 | 134 | 205
Max height after lid fitment | mm | ± 2 | 134.5 | 208
Avg thickness of container | mm | N/A | 1 | 1.8
Avg thickness of lid | mm | N/A | 1 | 0.95
D. Weight specifications.
Minimum container weight | g | ± 5 | 52 | 194
Weight of the handle | g | ± 1 | N/A | 7
Minimum lid weight | g | ± 5 | 17 | 48
Total weight | g | ± 5 | 69 | 242
E. Artwork specifications.
Silk screen print area | mm | mm | 305*97 mm | 520*133 | 406.4
F. Packaging Specification |  |  |  |  | 304.8
No of pcs of Cont | pcs | n/a | 90 | 24
No of pcs of cap | pcs | n/a | 90 | 24
A. Parameters | Unit | Tolerance
Container type |  | -
Model No. container |  | -
Lid type |  | -
Model No. lid |  | -
B. Dimensions & volume specifications
Brimful volume before lid fitment | ml | ± 1%
Brimful volume after lid fitment | ml | ± 1%
C. Material of Construction | [5 empty] | 14.7638
MOC - container | N/A | N/A
MOC - lid | N/A | N/A
Diameter at top [OD] | mm | ± 2
Neck opening diameter [ID] | mm | ± 2
Max outer O.D. after handle fitment | mm | ± 2
Diameter at bottom [OD] | mm | ± 2
Height of container [HT] | mm | ± 2
Max height after lid fitment | mm | ± 2
Avg thickness of container | mm | N/A
Avg thickness of lid | mm | N/A
D. Weight specifications.
Minimum container weight | g | ± 5
Weight of the handle | g | ±2
Minimum lid weight | g | ± 5
Total weight | g | ± 5
E. Artwork specifications.
Silk screen print area | mm | mm
F. Packaging Specification
No of pcs of Cont | pcs | N/A
No of pcs of cap | pcs | N/A

## Sheet1
500 GMS | 1 KG | 2 KG | 3 KG | 5 KG | 18 KG
290*65 mm | 310* 75mm | 417*100mm | 515*110 mm | 570*145 | 810*220